## CBAM OFFICIAL SHEET
Instructions
If you already have prepared your emissions information in line with the official CBAM workbook, then please fill out the information below
Example
Production process from which the products arise | Type of aggregated good or precursor | CN Codes | CN Name | Product name (used for communication with reporting declarant, e.g. on invoices) | SEE (direct) | SEE (indirect) | SEE (total) | Unit | Share of emissions by default value | Source for electricity EF | Embedded electricity (MWh/t)
Carbon steel screws and nuts | Iron or steel products | 73181542 | Screws and bolts, of iron or steel other than stainless "whether or not with their nuts and washers", without heads, with a tensile strength of < 800 MPa (excl. screws and bolts for fixing railway track construction material) | Screws and Nuts Art. C1 | 2.0069 | 0.4066 | 2.4135 | tCO2e/t | 0 | D.4(b) | 0.60658
High alloy steel screws and nuts | Iron or steel products | 73181535 | Screws and bolts, of stainless steel "whether or not with their nuts and washers", without heads (excl. screws and bolts for fixing railway track construction material) | Screws and Nuts Art. A1 | 1.9524 | 2.2788 | 4.2312 | tCO2e/t | 0 | D.4(b) | 2.7349
Data Input
Input Company Name Here
Production process from which the products arise | Type of aggregated good or precursor | CN Codes | CN Name | Product name (used for communication with reporting declarant, e.g. on invoices) | SEE (direct) | SEE (indirect) | SEE (total) | Unit | Column1 | Source for electricity EF | Embedded electricity (MWh/t)
[5 empty] | Input Values or fill in SIMPLEST - PER WEIGHT Tab | Input Values or fill in SIMPLEST - PER WEIGHT Tab | 0 | tCO2e/t

## SIMPLEST - PER WEIGHT
Instructions
This is the simplest option for your reporting. You will need to collect your fuel, electricity, and raw material use at your location. Then you will need to divide that by your total production volume.
| INPUT | This will be calculated automatically | Further Action Needed
Data Input
Total Output
| Total Production Volume in Tons | Electricity Emissions | Fuel Emissions | Raw Materials Direct Emissions | Raw Materials Indirect Emissions | Indirect Emissions per Weight | Direct Emissions per Weight
|  | This will be calculated automatically | This will be calculated automatically | This will be calculated automatically | This will be calculated automatically | This will be calculated automatically | This will be calculated automatically
Fuel Usage
| Select Fuel Type | Usage | Unit | Emissions (tCO2e)
Please choose FuelPlease choose Unit | Please choose Fuel |  | Please choose Unit | This will be calculated automatically
Please choose FuelPlease choose Unit | Please choose Fuel |  | Please choose Unit | This will be calculated automatically
Please choose FuelPlease choose Unit | Please choose Fuel |  | Please choose Unit | This will be calculated automatically
Please choose FuelPlease choose Unit | Please choose Fuel |  | Please choose Unit | This will be calculated automatically
Please choose FuelPlease choose Unit | Please choose Fuel |  | Please choose Unit | This will be calculated automatically
Please choose FuelPlease choose Unit | Please choose Fuel |  | Please choose Unit | This will be calculated automatically
Please choose FuelPlease choose Unit | Please choose Fuel |  | Please choose Unit | This will be calculated automatically
Please choose FuelPlease choose Unit | Please choose Fuel |  | Please choose Unit | This will be calculated automatically
Please choose FuelPlease choose Unit | Please choose Fuel |  | Please choose Unit | This will be calculated automatically
Please choose FuelPlease choose Unit | Please choose Fuel |  | Please choose Unit | This will be calculated automatically
Please choose FuelPlease choose Unit | Please choose Fuel |  | Please choose Unit | This will be calculated automatically
Please choose FuelPlease choose Unit | Please choose Fuel |  | Please choose Unit | This will be calculated automatically
Please choose FuelPlease choose Unit | Please choose Fuel |  | Please choose Unit | This will be calculated automatically
Please choose FuelPlease choose Unit | Please choose Fuel |  | Please choose Unit | This will be calculated automatically
Please choose FuelPlease choose Unit | Please choose Fuel |  | Please choose Unit | This will be calculated automatically
Please choose FuelPlease choose Unit | Please choose Fuel |  | Please choose Unit | This will be calculated automatically
Please choose FuelPlease choose Unit | Please choose Fuel |  | Please choose Unit | This will be calculated automatically
Please choose FuelPlease choose Unit | Please choose Fuel |  | Please choose Unit | This will be calculated automatically
Please choose FuelPlease choose Unit | Please choose Fuel |  | Please choose Unit | This will be calculated automatically
Please choose FuelPlease choose Unit | Please choose Fuel |  | Please choose Unit | This will be calculated automatically
Please choose FuelPlease choose Unit | Please choose Fuel |  | Please choose Unit | This will be calculated automatically
Please choose FuelPlease choose Unit | Please choose Fuel |  | Please choose Unit | This will be calculated automatically
Please choose FuelPlease choose Unit | Please choose Fuel |  | Please choose Unit | This will be calculated automatically
Please choose FuelPlease choose Unit | Please choose Fuel |  | Please choose Unit | This will be calculated automatically
Please choose FuelPlease choose Unit | Please choose Fuel |  | Please choose Unit | This will be calculated automatically
Please choose FuelPlease choose Unit | Please choose Fuel |  | Please choose Unit | This will be calculated automatically
Please choose FuelPlease choose Unit | Please choose Fuel |  | Please choose Unit | This will be calculated automatically
Electricity Usage
| Select Region | Usage | Unit | Emissions (tCO2e) | Standardized Usage (MWh)
| Please choose Region |  | Please choose unit | This will be calculated automatically | This will be calculated automatically
Precursor Material Usage - Must be reported in tonnes
| Precursor Material | Usage | Unit | Direct Emissions (tCO2e) | Indirect Emissions (tCO2e)
| Please Select Precursor Information |  | tonnes | This will be calculated automatically | This will be calculated automatically | OK
| Please Select Precursor Information |  | tonnes | This will be calculated automatically | This will be calculated automatically | OK
| Please Select Precursor Information |  | tonnes | This will be calculated automatically | This will be calculated automatically | OK
| Please Select Precursor Information |  | tonnes | This will be calculated automatically | This will be calculated automatically | OK
| Please Select Precursor Information |  | tonnes | This will be calculated automatically | This will be calculated automatically | OK
| Please Select Precursor Information |  | tonnes | This will be calculated automatically | This will be calculated automatically | OK
| Please Select Precursor Information |  | tonnes | This will be calculated automatically | This will be calculated automatically | OK
| Please Select Precursor Information |  | tonnes | This will be calculated automatically | This will be calculated automatically | OK
| Please Select Precursor Information |  | tonnes | This will be calculated automatically | This will be calculated automatically | OK
| Please Select Precursor Information |  | tonnes | This will be calculated automatically | This will be calculated automatically | OK

## Fuels
Concat | Activity | Fuel | Unit | kg CO2e | Fuel | Unit
Please choose FuelPlease choose Unit |  |  |  | This will be calculated automatically | Please choose Fuel | Please choose Unit
Please choose Fueltonnes |  |  |  | This will be calculated automatically | Butane | tonnes
Please choose Fuellitres |  |  |  | This will be calculated automatically | CNG | litres
Please choose FuelkWh (Net CV) |  |  |  | This will be calculated automatically | LNG | kWh (Net CV)
Please choose Fuelcubic metres |  |  |  | This will be calculated automatically | LPG | cubic metres
Custom 1Please choose Unit |  |  |  | This will be calculated automatically | Natural gas
Custom 1tonnes |  |  |  | Input Fuel Emissions Factor To "Fuels" tab E9 | Natural gas (100% mineral blend)
Custom 1litres |  |  |  | Input Fuel Emissions Factor To "Fuels" tab E10 | Other petroleum gas
Custom 1kWh (Net CV) |  |  |  | Input Fuel Emissions Factor To "Fuels" tab E11 | Propane
Custom 1cubic metres |  |  |  | Input Fuel Emissions Factor To "Fuels" tab E12 | Aviation spirit
Custom 2Please choose Unit |  |  |  | This will be calculated automatically | Aviation turbine fuel
Custom 2tonnes |  |  |  | Input Fuel Emissions Factor To "Fuels" tab E14 | Burning oil
Custom 2litres |  |  |  | Input Fuel Emissions Factor To "Fuels" tab E15 | Diesel (average biofuel blend)
Custom 2kWh (Net CV) |  |  |  | Input Fuel Emissions Factor To "Fuels" tab E16 | Diesel (100% mineral diesel)
Custom 2cubic metres |  |  |  | Input Fuel Emissions Factor To "Fuels" tab E17 | Fuel oil
Custom 3Please choose Unit |  |  |  | This will be calculated automatically | Gas oil
Custom 3tonnes |  |  |  | Input Fuel Emissions Factor To "Fuels" tab E19 | Lubricants
Custom 3litres |  |  |  | Input Fuel Emissions Factor To "Fuels" tab E20 | Naphtha
Custom 3kWh (Net CV) |  |  |  | Input Fuel Emissions Factor To "Fuels" tab E21 | Petrol (average biofuel blend)
Custom 3cubic metres |  |  |  | Input Fuel Emissions Factor To "Fuels" tab E22 | Petrol (100% mineral petrol)
Butanetonnes | Gaseous fuels | Butane | tonnes | 3033.3807 | Processed fuel oils - residual oil
Butanelitres | Gaseous fuels | Butane | litres | 1.7453 | Processed fuel oils - distillate oil
ButanekWh (Net CV) | Gaseous fuels | Butane | kWh (Net CV) | 0.24106 | Refinery miscellaneous
CNGtonnes | Gaseous fuels | CNG | tonnes | 2568.1644 | Waste oils
CNGlitres | Gaseous fuels | CNG | litres | 0.44942 | Marine gas oil
CNGkWh (Net CV) | Gaseous fuels | CNG | kWh (Net CV) | 0.20264 | Marine fuel oil
LNGtonnes | Gaseous fuels | LNG | tonnes | 2590.4644 | Coal (industrial)
LNGlitres | Gaseous fuels | LNG | litres | 1.1722 | Coal (electricity generation)
LNGkWh (Net CV) | Gaseous fuels | LNG | kWh (Net CV) | 0.2044 | Coal (domestic)
LPGtonnes | Gaseous fuels | LPG | tonnes | 2939.3609 | Coking coal
LPGlitres | Gaseous fuels | LPG | litres | 1.5571 | Petroleum coke
LPGkWh (Net CV) | Gaseous fuels | LPG | kWh (Net CV) | 0.23031 | Coal (electricity generation - home produced coal only)
Natural gastonnes | Gaseous fuels | Natural gas | tonnes | 2568.1644 | Custom 1
Natural gascubic metres | Gaseous fuels | Natural gas | cubic metres | 2.0454 | Custom 2
Natural gaskWh (Net CV) | Gaseous fuels | Natural gas | kWh (Net CV) | 0.20264 | Custom 3
Natural gas (100% mineral blend)tonnes | Gaseous fuels | Natural gas (100% mineral blend) | tonnes | 2590.4644
Natural gas (100% mineral blend)cubic metres | Gaseous fuels | Natural gas (100% mineral blend) | cubic metres | 2.0632
Natural gas (100% mineral blend)kWh (Net CV) | Gaseous fuels | Natural gas (100% mineral blend) | kWh (Net CV) | 0.2044
Other petroleum gastonnes | Gaseous fuels | Other petroleum gas | tonnes | 2578.2465
Other petroleum gaslitres | Gaseous fuels | Other petroleum gas | litres | 0.94441
Other petroleum gaskWh (Net CV) | Gaseous fuels | Other petroleum gas | kWh (Net CV) | 0.19917
Propanetonnes | Gaseous fuels | Propane | tonnes | 2997.6323
Propanelitres | Gaseous fuels | Propane | litres | 1.5436
PropanekWh (Net CV) | Gaseous fuels | Propane | kWh (Net CV) | 0.23257
Aviation spirittonnes | Liquid fuels | Aviation spirit | tonnes | 3193.6948
Aviation spiritlitres | Liquid fuels | Aviation spirit | litres | 2.3312
Aviation spiritkWh (Net CV) | Liquid fuels | Aviation spirit | kWh (Net CV) | 0.25666
Aviation turbine fueltonnes | Liquid fuels | Aviation turbine fuel | tonnes | 3178.3652
Aviation turbine fuellitres | Liquid fuels | Aviation turbine fuel | litres | 2.5427
Aviation turbine fuelkWh (Net CV) | Liquid fuels | Aviation turbine fuel | kWh (Net CV) | 0.26061
Burning oiltonnes | Liquid fuels | Burning oil | tonnes | 3165.0418
Burning oillitres | Liquid fuels | Burning oil | litres | 2.5402
Burning oilkWh (Net CV) | Liquid fuels | Burning oil | kWh (Net CV) | 0.25975
Diesel (average biofuel blend)tonnes | Liquid fuels | Diesel (average biofuel blend) | tonnes | 3014.0946
Diesel (average biofuel blend)litres | Liquid fuels | Diesel (average biofuel blend) | litres | 2.5128
Diesel (average biofuel blend)kWh (Net CV) | Liquid fuels | Diesel (average biofuel blend) | kWh (Net CV) | 0.25403
Diesel (100% mineral diesel)tonnes | Liquid fuels | Diesel (100% mineral diesel) | tonnes | 3203.9114
Diesel (100% mineral diesel)litres | Liquid fuels | Diesel (100% mineral diesel) | litres | 2.6616
Diesel (100% mineral diesel)kWh (Net CV) | Liquid fuels | Diesel (100% mineral diesel) | kWh (Net CV) | 0.26808
Fuel oiltonnes | Liquid fuels | Fuel oil | tonnes | 3228.8902
Fuel oillitres | Liquid fuels | Fuel oil | litres | 3.1749
Fuel oilkWh (Net CV) | Liquid fuels | Fuel oil | kWh (Net CV) | 0.28523
Gas oiltonnes | Liquid fuels | Gas oil | tonnes | 3226.5786
Gas oillitres | Liquid fuels | Gas oil | litres | 2.7554
Gas oilkWh (Net CV) | Liquid fuels | Gas oil | kWh (Net CV) | 0.27287
Lubricantstonnes | Liquid fuels | Lubricants | tonnes | 3180.9999
Lubricantslitres | Liquid fuels | Lubricants | litres | 2.7493
LubricantskWh (Net CV) | Liquid fuels | Lubricants | kWh (Net CV) | 0.281
Naphthatonnes | Liquid fuels | Naphtha | tonnes | 3142.3789
Naphthalitres | Liquid fuels | Naphtha | litres | 2.1189
NaphthakWh (Net CV) | Liquid fuels | Naphtha | kWh (Net CV) | 0.24891
Petrol (average biofuel blend)tonnes | Liquid fuels | Petrol (average biofuel blend) | tonnes | 2778.5293
Petrol (average biofuel blend)litres | Liquid fuels | Petrol (average biofuel blend) | litres | 2.0844
Petrol (average biofuel blend)kWh (Net CV) | Liquid fuels | Petrol (average biofuel blend) | kWh (Net CV) | 0.2324
Petrol (100% mineral petrol)tonnes | Liquid fuels | Petrol (100% mineral petrol) | tonnes | 3154.0821
Petrol (100% mineral petrol)litres | Liquid fuels | Petrol (100% mineral petrol) | litres | 2.3537
Petrol (100% mineral petrol)kWh (Net CV) | Liquid fuels | Petrol (100% mineral petrol) | kWh (Net CV) | 0.2546
Processed fuel oils - residual oiltonnes | Liquid fuels | Processed fuel oils - residual oil | tonnes | 3228.8902
Processed fuel oils - residual oillitres | Liquid fuels | Processed fuel oils - residual oil | litres | 3.1749
Processed fuel oils - residual oilkWh (Net CV) | Liquid fuels | Processed fuel oils - residual oil | kWh (Net CV) | 0.28523
Processed fuel oils - distillate oiltonnes | Liquid fuels | Processed fuel oils - distillate oil | tonnes | 3226.5786
Processed fuel oils - distillate oillitres | Liquid fuels | Processed fuel oils - distillate oil | litres | 2.7554
Processed fuel oils - distillate oilkWh (Net CV) | Liquid fuels | Processed fuel oils - distillate oil | kWh (Net CV) | 0.27287
Refinery miscellaneoustonnes | Liquid fuels | Refinery miscellaneous | tonnes | 2944.3209
Refinery miscellaneouslitres | Liquid fuels | Refinery miscellaneous | litres
Refinery miscellaneouskWh (Net CV) | Liquid fuels | Refinery miscellaneous | kWh (Net CV) | 0.25961
Waste oilstonnes | Liquid fuels | Waste oils | tonnes | 3219.3792
Waste oilslitres | Liquid fuels | Waste oils | litres | 2.7492
Waste oilskWh (Net CV) | Liquid fuels | Waste oils | kWh (Net CV) | 0.27458
Marine gas oiltonnes | Liquid fuels | Marine gas oil | tonnes | 3245.3044
Marine gas oillitres | Liquid fuels | Marine gas oil | litres | 2.7714
Marine gas oilkWh (Net CV) | Liquid fuels | Marine gas oil | kWh (Net CV) | 0.27446
Marine fuel oiltonnes | Liquid fuels | Marine fuel oil | tonnes | 3154.7533
Marine fuel oillitres | Liquid fuels | Marine fuel oil | litres | 3.102
Marine fuel oilkWh (Net CV) | Liquid fuels | Marine fuel oil | kWh (Net CV) | 0.27869
Coal (industrial)tonnes | Solid fuels | Coal (industrial) | tonnes | 2399.4399
Coal (industrial)kWh (Net CV) | Solid fuels | Coal (industrial) | kWh (Net CV) | 0.34002
Coal (electricity generation)tonnes | Solid fuels | Coal (electricity generation) | tonnes | 2262.1145
Coal (electricity generation)kWh (Net CV) | Solid fuels | Coal (electricity generation) | kWh (Net CV) | 0.33368
Coal (domestic)tonnes | Solid fuels | Coal (domestic) | tonnes | 2904.9523
Coal (domestic)kWh (Net CV) | Solid fuels | Coal (domestic) | kWh (Net CV) | 0.36549
Coking coaltonnes | Solid fuels | Coking coal | tonnes | 3164.65
Coking coalkWh (Net CV) | Solid fuels | Coking coal | kWh (Net CV) | 0.37675
Petroleum coketonnes | Solid fuels | Petroleum coke | tonnes | 3386.5717
Petroleum cokekWh (Net CV) | Solid fuels | Petroleum coke | kWh (Net CV) | 0.35886
Coal (electricity generation - home produced coal only)tonnes | Solid fuels | Coal (electricity generation - home produced coal only) | tonnes | 2258.5867
Coal (electricity generation - home produced coal only)kWh (Net CV) | Solid fuels | Coal (electricity generation - home produced coal only) | kWh (Net CV) | 0.33368

## Electricity
Source (Electrical Grid) | Code | Year | Carbon intensity of electricity - gCO2/kWh | tCO2/MWh | Units
Please choose Region |  |  |  |  | Please choose unit | MWh | Awaiting input on the left
Afghanistan | AFG | 2022 | 132.5301 | 0.13253 | kWh | MWh | 0.001
Albania | ALB | 2022 | 24.2857 | 0.024286 | MWh | MWh | 1
Algeria | DZA | 2022 | 634.611 | 0.63461 | GWh | MWh | 1000
Angola | AGO | 2022 | 174.7344 | 0.17473 | BTU | MWh | 2.9307e-07
Argentina | ARG | 2023 | 354.1029 | 0.3541
Armenia | ARM | 2022 | 264.5381 | 0.26454
Australia | AUS | 2023 | 548.6923 | 0.54869
Austria | AUT | 2023 | 110.8124 | 0.11081
Azerbaijan | AZE | 2022 | 671.389 | 0.67139
Bangladesh | BGD | 2023 | 691.4112 | 0.69141
Belarus | BLR | 2022 | 441.74 | 0.44174
Benin | BEN | 2022 | 584.0708 | 0.58407
Bolivia | BOL | 2023 | 531.6873 | 0.53169
Botswana | BWA | 2022 | 847.9087 | 0.84791
Brazil | BRA | 2023 | 98.3482 | 0.098348
Bulgaria | BGR | 2023 | 335.3338 | 0.33533
Burkina Faso | BFA | 2022 | 467.5325 | 0.46753
Burundi | BDI | 2022 | 250 | 0.25
Cambodia | KHM | 2022 | 417.7071 | 0.41771
Cameroon | CMR | 2022 | 305.4187 | 0.30542
Canada | CAN | 2023 | 170.0425 | 0.17004
Chad | TCD | 2022 | 628.5714 | 0.62857
Chile | CHL | 2023 | 291.1135 | 0.29111
China | CHN | 2023 | 582.317 | 0.58232
Colombia | COL | 2023 | 259.5112 | 0.25951
Congo | COG | 2022 | 700 | 0.7
Costa Rica | CRI | 2023 | 53.3778 | 0.053378
Cote d'Ivoire | CIV | 2022 | 393.8849 | 0.39388
Croatia | HRV | 2023 | 204.9616 | 0.20496
Cyprus | CYP | 2023 | 534.3229 | 0.53432
Czechia | CZE | 2023 | 449.7243 | 0.44972
Democratic Republic of Congo | COD | 2022 | 24.4565 | 0.024457
Denmark | DNK | 2023 | 151.6503 | 0.15165
Dominican Republic | DOM | 2022 | 580.7799 | 0.58078
Ecuador | ECU | 2023 | 150.2235 | 0.15022
Egypt | EGY | 2023 | 570.3055 | 0.57031
El Salvador | SLV | 2023 | 271.4682 | 0.27147
Estonia | EST | 2023 | 416.6667 | 0.41667
Ethiopia | ETH | 2022 | 24.6433 | 0.024643
Finland | FIN | 2023 | 79.1583 | 0.079158
France | FRA | 2023 | 56.0386 | 0.056039
Gambia | GMB | 2022 | 666.6667 | 0.66667
Georgia | GEO | 2023 | 167.5939 | 0.16759
Germany | DEU | 2023 | 380.9505 | 0.38095
Ghana | GHA | 2022 | 484 | 0.484
Guatemala | GTM | 2022 | 328.2675 | 0.32827
Guinea | GIN | 2022 | 236.8421 | 0.23684
Haiti | HTI | 2022 | 567.3077 | 0.56731
Honduras | HND | 2022 | 282.2648 | 0.28226
Hong Kong | HKG | 2022 | 699.4991 | 0.6995
Hungary | HUN | 2023 | 204.1899 | 0.20419
India | IND | 2023 | 713.4407 | 0.71344
Indonesia | IDN | 2022 | 675.9309 | 0.67593
Iran | IRN | 2023 | 655.1249 | 0.65512
Iraq | IRQ | 2022 | 688.814 | 0.68881
Israel | ISR | 2022 | 582.9271 | 0.58293
Jamaica | JAM | 2022 | 555.5555 | 0.55556
Japan | JPN | 2023 | 485.3924 | 0.48539
Jordan | JOR | 2022 | 540.9236 | 0.54092
Kazakhstan | KAZ | 2023 | 821.3909 | 0.82139
Kenya | KEN | 2023 | 70.4918 | 0.070492
Kuwait | KWT | 2023 | 649.1634 | 0.64916
Kyrgyzstan | KGZ | 2022 | 147.2924 | 0.14729
Laos | LAO | 2022 | 265.5059 | 0.26551
Latvia | LVA | 2023 | 123.2 | 0.1232
Lebanon | LBN | 2022 | 599.005 | 0.59901
Liberia | LBR | 2022 | 227.8481 | 0.22785
Libya | LBY | 2022 | 818.6922 | 0.81869
Lithuania | LTU | 2023 | 160.0719 | 0.16007
Madagascar | MDG | 2022 | 436.4406 | 0.43644
Malawi | MWI | 2022 | 66.6667 | 0.066667
Malaysia | MYS | 2022 | 605.8314 | 0.60583
Mali | MLI | 2022 | 408 | 0.408
Mauritania | MRT | 2022 | 464.7059 | 0.46471
Mexico | MEX | 2023 | 507.2451 | 0.50725
Mongolia | MNG | 2023 | 775.3086 | 0.77531
Montenegro | MNE | 2023 | 417.0732 | 0.41707
Morocco | MAR | 2023 | 630.0142 | 0.63001
Mozambique | MOZ | 2022 | 135.6467 | 0.13565
Myanmar | MMR | 2023 | 398.898 | 0.3989
Namibia | NAM | 2022 | 59.2593 | 0.059259
Nepal | NPL | 2022 | 24.4399 | 0.02444
New Zealand | NZL | 2023 | 112.7583 | 0.11276
Nicaragua | NIC | 2022 | 265.1163 | 0.26512
Niger | NER | 2022 | 670.886 | 0.67089
Nigeria | NGA | 2023 | 523.2473 | 0.52325
Pakistan | PAK | 2023 | 440.6085 | 0.44061
Panama | PAN | 2022 | 161.6766 | 0.16168
Papua New Guinea | PNG | 2022 | 507.2463 | 0.50725
Peru | PER | 2023 | 266.4775 | 0.26648
Philippines | PHL | 2023 | 610.6884 | 0.61069
Qatar | QAT | 2023 | 602.5005 | 0.6025
Romania | ROU | 2023 | 240.5828 | 0.24058
Russia | RUS | 2023 | 441.0389 | 0.44104
Rwanda | RWA | 2022 | 316.3265 | 0.31633
Saudi Arabia | SAU | 2022 | 706.7905 | 0.70679
Senegal | SEN | 2022 | 511.5979 | 0.5116
Serbia | SRB | 2023 | 636.0623 | 0.63606
Singapore | SGP | 2023 | 470.7832 | 0.47078
Somalia | SOM | 2022 | 578.9473 | 0.57895
South Africa | ZAF | 2023 | 707.6856 | 0.70769
South Korea | KOR | 2023 | 430.5671 | 0.43057
South Sudan | SSD | 2022 | 629.0322 | 0.62903
Spain | ESP | 2023 | 174.05 | 0.17405
Sri Lanka | LKA | 2022 | 509.7813 | 0.50978
Sudan | SDN | 2022 | 263.1579 | 0.26316
Syria | SYR | 2022 | 701.6607 | 0.70166
Taiwan | TWN | 2023 | 642.3775 | 0.64238
Tajikistan | TJK | 2022 | 116.8582 | 0.11686
Tanzania | TZA | 2022 | 339.2461 | 0.33925
Thailand | THA | 2023 | 549.5827 | 0.54958
Tunisia | TUN | 2023 | 563.9562 | 0.56396
Turkey | TUR | 2023 | 464.5861 | 0.46459
Uganda | UGA | 2022 | 44.5269 | 0.044527
Ukraine | UKR | 2022 | 259.693 | 0.25969
United Arab Emirates | ARE | 2022 | 561.1348 | 0.56113
United States | USA | 2023 | 369.4732 | 0.36947
Uruguay | URY | 2023 | 128.7879 | 0.12879
Uzbekistan | UZB | 2022 | 1167.6029 | 1.1676
Venezuela | VEN | 2022 | 185.802 | 0.1858
Vietnam | VNM | 2023 | 475.4487 | 0.47545
Yemen | YEM | 2022 | 566.1016 | 0.5661
Zambia | ZMB | 2022 | 111.9671 | 0.11197
Zimbabwe | ZWE | 2022 | 297.8723 | 0.29787
Custom |  |  |  | Input Electricity Emissions Factor Value in "Electricity" tab Cell F128
Custom Electricity Emissions Factor must be in units tCO2/MWh

## Precursor Materials
| Direct Specific Embedded Emissions (SEE tCO2e/t) | Indirect Specific Embedded Emissions (SEE tCO2e/t) | Precursor Supplier Name
Please Select Precursor Information | This will be calculated automatically | This will be calculated automatically
Supplier Provided 1 | Input Direct SEE in "Precursor Materials" Tab Cell C3 | Input Indirect SEE in "Precursor Materials" Tab Cell D3
Supplier Provided 2 | Input Direct SEE in "Precursor Materials" Tab Cell C4 | Input Indirect SEE in "Precursor Materials" Tab Cell D4
Unwrought Aluminum | 2.36 | 8.14
Bars and Rods of Aluminum (or Aluminum Alloys) | 2.31 | 7.49
Profiles of Aluminum (or Aluminum Alloys) | 2.73 | 9.3
Aluminum (Other - Other) | 2.86 | 9.25
Iron & Steel Products | 1.97 | 0.39
Crude Steel | 1.95 | 0.4
Direct Reduced Iron | 4.81 | 0
Pig Iron | 1.9 | 0.17
Alloys - FeMn | 1.44 | 2.08
Alloys - FeCr | 2.07 | 3.38
Alloys - FeNi | 3.48 | 2.81
Sintered Ore | 0.31 | 0.05
Hydrogen | 10.4 | 0
Default Values Ref - | https://taxation-customs.ec.europa.eu/document/download/d71ef0c5-1d5c-45b3-be90-39c43802df87_en?filename=Default%20values%20for%20the%20transitional%20period%20of%20the%20CBAM.xlsx
Specific Embedded Emissions (SEE) represents the equivalent tonnes of CO2 emissions embedded into each tonne of precursor material.